## Tabelle1
Partlist
2015-03-27 | BI1R7.zip
Part | Value | Device | Package | Description (Package size in inch) | Ordered from | Order-ID | Manufacturer Part No | Remarks
BMA020 |  | BMA020 | LBA-12 | BOSCH033 (BMA020) mobile phone chips gravity acceleration sensor | Aliexpress |  |  | ordered via aliexpress | http://www.aliexpress.com/snapshot/285585944.html
C1 | 0.1micro | C-EUC0603K | C0603K | Multilayer Ceramic Capacitors MLCC - SMD/SMT 0201 0.1pF 25volts C0G +/-0.1pF | Mouser | 81-GRM0335C1ER10BA1D | GRM0335C1ER10BA01D |  | http://de.mouser.com/ProductDetail/Murata/GRM0335C1ER10BA01D/?qs=sGAEpiMZZMvQvaS66kI3TiJFK85%252bhEG4QJcCLfXa8P8%3d
C2 | 0.1micro | C-EUC0603K | C0603K | Multilayer Ceramic Capacitors MLCC - SMD/SMT 0201 0.1pF 25volts C0G +/-0.1pF | Mouser | 81-GRM0335C1ER10BA1D | GRM0335C1ER10BA01D |  | http://de.mouser.com/ProductDetail/Murata/GRM0335C1ER10BA01D/?qs=sGAEpiMZZMvQvaS66kI3TiJFK85%252bhEG4QJcCLfXa8P8%3d
C3 | 1micro | CAP0603-CAP | 0603-CAP | Multilayer Ceramic Capacitors MLCC - SMD/SMT CAP, MLCC, 0201, 50V C0G 1pF 0.25pF tol | Mouser | 963-UMK063CG010CT-F | UMK063CG010CT-F |  | http://de.mouser.com/ProductDetail/Taiyo-Yuden/UMK063CG010CT-F/?qs=sGAEpiMZZMvQvaS66kI3TjGKl2u9Aua9aOWi%252bYUj3Fo%3d
C4 | 1micro | CAP0603-CAP | 0603-CAP | Multilayer Ceramic Capacitors MLCC - SMD/SMT CAP, MLCC, 0201, 50V C0G 1pF 0.25pF tol | Mouser | 963-UMK063CG010CT-F | UMK063CG010CT-F |  | http://de.mouser.com/ProductDetail/Taiyo-Yuden/UMK063CG010CT-F/?qs=sGAEpiMZZMvQvaS66kI3TjGKl2u9Aua9aOWi%252bYUj3Fo%3d
C7 | 0.1micro | CAP0603-CAP | 0603-CAP | Multilayer Ceramic Capacitors MLCC - SMD/SMT 0201 0.1pF 25volts C0G +/-0.1pF | Mouser | 81-GRM0335C1ER10BA1D | GRM0335C1ER10BA01D |  | http://de.mouser.com/ProductDetail/Murata/GRM0335C1ER10BA01D/?qs=sGAEpiMZZMvQvaS66kI3TiJFK85%252bhEG4QJcCLfXa8P8%3d
LED/CHARGE | ORANGE | LED0603 | LED-0603 | Standard LEDs - SMD GaP Orange | Mouser | 630-HSMD-C190 | HSMD-C190 |  | http://de.mouser.com/ProductDetail/Avago-Technologies/HSMD-C190/?qs=sGAEpiMZZMtEjy7lsqBi5V4oFSfwoxtGuY6es8uDEcI%3d
MICROCONTROLLER | Attiny84 | TINY24/44/84-SSU | SOIC14 | 8-bit Microcontrollers - MCU 8-bit 512B SRAM 20MHz 2.7-5.5V | Mouser | 556-ATTINY84-20SSU | ATTINY84-20SSU |  | http://de.mouser.com/Search/ProductDetail.aspx?R=ATTINY84-20SSUvirtualkey55650000virtualkey556-ATTINY84-20SSU
MBR120* | F | MBR120ESF | SOD-123_MINI-SMA | Schottky Diodes & Rectifiers 1A 20V | Mouser | 863-MBR120ESFT1G | MBR120ESFT1G
M*1N02 |  | MGSF1N02LT1G | SOT23 | MOSFET N-CH 20V 750MA SOT23 (Transistor) | digikey | MGSF1N02LT1GOSCT-ND | MGSF1N02LT1G |  | http://de.mouser.com/Search/ProductDetail.aspx?R=NTR3161NT1Gvirtualkey58410000virtualkey863-NTR3161NT1G
R1 | 10K | R-EU_R0603 | R0603 | Thick Film Resistors - SMD 1/10watts 10Kohms 1% | Mouser | 660-RK73H1JTTD1002F | RK73H1JTTD1002F |  | https://de.mouser.com/Search/ProductDetail.aspx?R=RK73H1JTTD1002Fvirtualkey66000000virtualkey660-RK73H1JTTD1002F
R2 | 10K | R-EU_R0603 | R0603 | Thick Film Resistors - SMD 1/10watts 10Kohms 1% | Mouser | 660-RK73H1JTTD1002F | RK73H1JTTD1002F |  | https://de.mouser.com/Search/ProductDetail.aspx?R=RK73H1JTTD1002Fvirtualkey66000000virtualkey660-RK73H1JTTD1002F
R4 | 15 | R-EU_R0603 | R0603 | Thick Film Resistors - SMD 1/10watts 15ohms 1% | Mouser | 660-RK73H1JTTDD15R0F | RK73H1JTTDD15R0F |  | https://de.mouser.com/Search/ProductDetail.aspx?R=RK73H1JTTDD15R0Fvirtualkey66000000virtualkey660-RK73H1JTTDD15R0F
R6 | 50k | R-EU_R0603 | R0603 | Thick Film Resistors - SMD 1/10watts 49.9Kohms | Mouser | 660-RK73H1JTTD4992F | RK73H1JTTD4992F |  | https://de.mouser.com/Search/ProductDetail.aspx?R=RK73H1JTTD4992Fvirtualkey66000000virtualkey660-RK73H1JTTD4992F
R9 | 470 | R-US_R0603 | R0603 | Thick Film Resistors - SMD 0603 470ohms 5% Tol | Mouser | 667-ERJ-3GEYJ471V | ERJ-3GEYJ471V |  | https://de.mouser.com/Search/ProductDetail.aspx?R=ERJ-3GEYJ471Vvirtualkey66720000virtualkey667-ERJ-3GEYJ471V
RFM12B - RF module the 868 MHz (70x) or 915 MHz (30x) versions will be soldered on the bottom side |  |  |  | octamex | FM-RFM12B-868-S1 | RFM12B-868-S1 | 868 MHz for Europe, select S1 or S2 type, both are ok
|  |  |  | Sparcfun | WRL-12031 |  | 915 MHz for US and Australia, select S1 or S2 type, both are ok | https://www.sparkfun.com/products/12031
SWITCH | ON | SWITCH-SPDTSMD2 | SWITCH-SPDT-SMD | SWITCH SLIDE SPDT 12V 100MA GW | digikey | 401-2012-1-ND | AYZ0102AGRLC |  | http://de.mouser.com/Search/ProductDetail.aspx?R=AYZ0202AGRLCvirtualkey61170000virtualkey611-AYZ0202AGRLC
U2 | MAX | MAX1555 | SOT23-5 | Battery Management Dual USB/AC 1-Cell Li+ Battery Charger | Mouser | 700-MAX1555EZK+T | MAX1555EZK+T |  | http://de.mouser.com/Search/ProductDetail.aspx?R=MAX1555EZK+Tvirtualkey66880000virtualkey700-MAX1555EZK+T
USB |  | USB-MICROB | USB-MICROB | USB Connectors MICRO B RECEPT RA SMT BTTM MNT | Mouser | 798-ZX62-B-5PA11 | ZX62-B-5PA(11) |  | https://de.mouser.com/Search/ProductDetail.aspx?R=ZX62-B-5PA(11)virtualkey64550000virtualkey798-ZX62-B-5PA11
LiPo connection on board |  |  |  | JST CONN HEADER SH 2POS SIDE 1MM TIN | digikey | 455-1802-1-ND
LiPo JST SH Connector | please connect LiPo cables with JST SH connector (2 crimp terminals and housing) |  |  | CONN HOUSING SH 2POS 1MM WHITE | digikey | 455-1392-ND
|  |  |  | CONN TERM SH CRIMP 28-32AWG TIN | digikey | 455-1561-1-ND
LiPo
Motor connection on board |  |  |  | JST CONN HEADER SH 2POS SIDE 1MM TIN | digikey | 455-1802-1-ND
motor JST SH Connector | please connect motor cables with JST SH connector (2 crimp terminals and housing) |  |  | CONN HOUSING SH 2POS 1MM WHITE | digikey | 455-1392-ND
|  |  |  | CONN TERM SH CRIMP 28-32AWG TIN | digikey | 455-1561-1-ND
Motor |  |  |  | 7mm 1.5V Vibration motor |  | 306-108 |  |  | https://catalog.precisionmicrodrives.com/order-parts/product/306-108-7mm-vibration-motor-25mm-type
ISP Connector - do NOT solder
ISP |  | MA03-2S | MA03-2-0.8 | CONN HEADER 6POS .100 R/A 15AU | digikey | 609-3343-ND | 68021-206HLF |  | http://www.digikey.com/product-search/en?WT.z_header=search_go&lang=en&site=us&keywords=609-3343-ND&x=0&y=0&formaction=on